## Default Assessment Tree
Version 2.01 | Version 3.0 | Category of Change | Description of Change | Intent change? | Transition assessment?
Principle 1
PI 1.1.X - Outcome | PI 1.1.X - Outcome
PI 1.1.1 - Stock Status | PI 1.1.1 - Stock Status |  |  |  | No
PI 1.1.1.a | PI 1.1.1.a | No change
PI 1.1.1.b | PI 1.1.1.b | No change
PI 1.1.1A - Key LTL | PI 1.1.1A - Key LTL |  |  |  | No
PI 1.1.1A.a | PI 1.1.1A.a | Minor change | Clarification that total biomass (Bo) can also be used as a reference point | No. The change provides a clarification of intent.
PI 1.1.1A.b | PI 1.1.1A.b | Minor change | Clarification that total biomass (Bo) can also be used as a reference point | No. The change provides a clarification of intent.
PI 1.1.2 - Stock Rebuilding | PI 1.1.2 - Stock Rebuilding |  |  |  | No
PI 1.1.2.a | PI 1.1.2.a | No change
PI 1.1.2.b | PI 1.1.2.b | No change
PI 1.2.X - Management | PI 1.2.X - Management
PI 1.2.1 - Harvest Strategy | PI 1.2.1 - Harvest Strategy |  |  |  | No, unless 1) target stock is managed by an RFMO then Section SE shall be scored, 2) sharks are target species so SI (e) rescored in which case PI shall be assessed as part of transition assessment.
PI 1.2.1.a | PI 1.2.1.a | Minor change | New definitions for ‘responsive’ (SG80 and SG100) and ‘designed’ (SG100) | No if using default tree - the change provides a clarification of intent. Yes if using Section SE.
PI 1.2.1.b | PI 1.2.1.b | Minor change | Reworded SG80 | No if using default tree - the change provides a clarification of intent. Yes if using Section SE.
PI 1.2.1.c | PI 1.2.1.c | No change
PI 1.2.1.d | PI 1.2.1.d | No change
PI 1.2.1.e | PI 1.2.1.e | Major change | SG80 and SG100 have been removed; FNA only acceptable policy if sharks retained. Evidence Requirements Framework is used | No - ERF is applied to increase confidence that FNA/non-retention policy is in place.
PI 1.2.1.f | PI 1.2.1.f | Minor change | A clarification that “alternative measures” assessment requires consideration of measures aimed at minimising mortality from ghost gear | No - the change provides a clarification of intent.
PI 1.2.2 - HCR and Tools | PI 1.2.2 - HCR and Tools |  |  |  | No (unless RFMO managed fishery or scoring 'available' HCRs, in which case re-scoring against Section SE shall be required)
PI 1.2.2.a | PI 1.2.2.a | Minor change | Removed ‘available’ scoring from SG60 in default tree. ‘Available’ only scored in Section SE. | No if using default tree - the change provides a clarification of intent. Yes if using Section SE.
PI 1.2.2.b | PI 1.2.2.b | No change |  | No if using default tree - the change provides a clarification of intent. Yes if using Section SE.
PI 1.2.2.c | PI 1.2.2.c | No change |  | No if using default tree - the change provides a clarification of intent. Yes if using Section SE.
PI 1.2.3 - Information/Monitoring | PI 1.2.3 - Information/Monitoring |  |  |  | No
PI 1.2.3.a | PI 1.2.3.a | No change
PI 1.2.3.b | PI 1.2.3.b | Minor change | Reworded requirements to refer to ‘harvest strategy’ instead of ‘harvest control rule’ | No. The change provides a clarification of intent.
PI 1.2.3.c | PI 1.2.3.c | No change
PI 1.2.4 - Assessment of Stock Status | PI 1.2.4 - Assessment of Stock Status |  |  |  | No
PI 1.2.4.a | PI 1.2.4.a | Minor change | Reworded requirements to refer to ‘harvest strategy’ instead of ‘harvest control rule’ | No. The change provides a clarification of intent.
PI 1.2.4.b | PI 1.2.4.b | No change
PI 1.2.4.c | PI 1.2.4.c | Minor change | Reworded requirements to refer to ‘harvest strategy’ instead of ‘harvest control rule’ | No. The change provides a clarification of intent.
PI 1.2.4.d | PI 1.2.4.d | No change
PI 1.2.4.e | PI 1.2.4.e | No change
Principle 2
PI 2.1.X - Primary Species | PI 2.1.X - In Scope Species | Major change | All 2.1.X PIs now In Scope (fish and invertebrates) P2 species rather than Primary. | No. Reduce redundant scoring and number of PIs
PI 2.1.1 - Outcome (O) | PI 2.1.1 - Outcome (O) |  |  |  | Yes
PI 2.1.1.a | PI 2.1.1.a | Medium change | The second part of the OR clause regarding a demonstrably effective strategy has been moved to the Management PI 2.1.2.a. | No. Keeping SI requirements consistent with the PI they are in (in this case management requirements were in the outcome PI and have been moved to the management PI).
Note: PI 2.2.1 in v2.01 used the term ‘biologically based limit, BBL’. The definition of BBL stated “For many fish species, this will be equivalent to the PRI.” Therefor this PI uses the term PRI and allows for the use of proxy indicators or the risk-based framework.
PI 2.1.1.b | PI 2.1.1.b | No change
PI 2.1.2 - Management (M) | PI 2.1.2 - Management (M) |  |  |  | Yes
PI 2.1.2.a | PI 2.1.2.a | Medium change | The second part of the OR clause in PI 2.1.1 regarding a demonstrably effective strategy has been moved here | No. Keeping SI requirements consistent with the PI.
PI 2.1.2.b | PI 2.1.2.b | Medium change | This SI has changed from “management strategy evaluation” to “management strategy effectiveness”. Previously the SI intent was to whether the management strategy will work, and now the SI requires that the management strategy is achieving its objectives. | No. This now covers the intent of v2.01 scoring issues b & c within a single SI.
PI 2.1.2.c | N/A | Major change | This SI was removed because the intent of this SI was to assess whether the management strategy is implemented but the definition of ‘in place’ provided in v2.01 included the strategy being implemented which created duplicative requirements between this SI and SI a. The second part of the intent of this PI was that the implementation is ‘successful’. The concept of successful has been incorporated into SI b as “achieving its objectives” | No. Removed overlap with SI a
PI 2.1.2.d | PI 2.1.2.c | Minor change | With removal of 2.1.2.c this SI is now “review of alternative measures”. It has slight wording changes to clarify intent. | No.
PI 2.1.2.e | PI 2.1.2.d | Major change | SG80 and SG100 have been removed; FNA only acceptable policy if sharks retained. Evidence Requirements Framework is used | No - ERF is applied to increase confidence that FNA/non-retention policy is in place
| PI 2.1.2.e | Major change | New SI assessing ghost gear management strategy | Yes. Ghost gear impact requires explicit assessment and management
PI 2.1.3 - Information (I) | PI 2.1.3 - Information (I) |  |  |  | Yes
PI 2.1.3.a | PI 2.1.3.a | Major change | This SI now focuses on information accuracy and the Evidence Requirements Framework is used | No - ERF is applied to increase confidence in the accuracy of information used in the assessment
PI 2.1.3.b | PI 2.1.3.b | Major change | This SI now focuses on information accuracy and the Evidence Requirements Framework is used | No - ERF is applied to increase confidence in the accuracy of information used in the assessment
PI 2.1.3.c | PI 2.1.3.c | No change
PI 2.2.X - Secondary Species |  |  | The Secondary species component has been removed in v3.0. Species that are out-of-scope of the MSC program are now assessed in the “ETP/OOS” component. Fish and invertebrate species are assessed in the “In-scope species” component. | See “In-scope species” component and “ETP/OOS” component. | N/A
PI 2.2.1 - Outcome (O) | N/A
PI 2.2.1.a | N/A
PI 2.2.1.b | N/A
PI 2.2.2 - Management (M) | N/A |  |  |  | N/A
PI 2.2.2.a | N/A
PI 2.2.2.b | N/A
PI 2.2.2.c | N/A
PI 2.2.2.d | N/A
PI 2.2.2.e | N/A
PI 2.2.3 - Information (I) | N/A |  |  |  | N/A
PI 2.2.3.a | N/A
PI 2.2.3.b | N/A
PI 2.2.3.c | N/A
PI 2.3.X - ETP Species | PI 2.2.X - ETP/OOS Species |  | This PI has been moved to PI 2.2.X
PI 2.3.1 - Outcome (O) | PI 2.2.1 - Outcome (O) |  |  |  | Yes
PI 2.3.1.a | N/A | Major change | This SI has been removed in v3.0
PI 2.3.1.b | PI 2.2.1.a | Major change | This SI now assesses direct effects on ETP units, including scenarios characterised by intentional harassment/killing of marine mammal ETP units. | Yes. New requirements directing quantitative evaluation of UoA impact on recovery of ETP units.
PI 2.3.1.c | N/A | Major change | Indirect ETP effects assessment has been moved to Ecosystems PI | No.
PI 2.3.2 - Management (M) | PI 2.2.2 - Management (M) |  |  |  | Yes
PI 2.3.2.a | N/A | Major change | This SI has been removed in v3.0
PI 2.3.2.b. | PI 2.2.1.a | Major change | This SI now assesses management strategy in place | No. Some clarifications on how best practice is considered in context of SI.
PI 2.3.2.c | PI 2.2.2.b | Major change | This SI now assesses management strategy effectiveness | Yes. Clarifications provided detailing types of evidence used to assess management strategy effectiveness
PI 2.3.2.c | PI 2.2.2.c | Major change | This SI now assesses review of alternative measures (slightly different scope than other alt measures clauses). E.g. SG60 guidepost removed as review of measures implicit to 2.2.1.a | No. The focus is still evaluating alternative management measures for implementation, however the SG60 has been removed in response to changes to changes to intent of 2.2.2.a/b
PI 2.3.2.d | PI 2.2.2.d | Major change | This SI now assesses shark finning. The original intent of 2.3.2.d. around implementation merged in to new SI 2.2.2.c. | No - ERF is applied to increase confidence that FNA policy is in place
N/A | PI 2.2.2.e | Major change | This SI now assesses ghost gear management strategy | Yes. Ghost gear impact requires explicit assessment and management
PI 2.3.3 - Information (I) | PI 2.2.3 - Information (I) |  | This PI has been moved to PI 2.2.X |  | Yes
PI 2.3.3.a | PI 2.2.3.a | Major change | This SI now focuses on information accuracy and the Evidence Requirements Framework is used | No - ERF is applied to increase confidence in the accuracy of information used in the assessment
PI 2.3.3.b | PI 2.2.3.b | Minor change | This SI now clarifies that information assessed regarding effectiveness of management measures to support 2.2.2b. | No. SI clarified to better align with 2.2.2b.
PI 2.3.3.c | N/A | Major change | This SI has been removed in v3.0
PI 2.4.X - Habitats | PI 2.3.X - Habitats
PI 2.4.1 - Outcome (O) | PI 2.3.1 - Outcome (O) |  | This PI has been moved to PI 2.3.X |  | Yes
PI 2.4.1.a | PI 2.3.1 | Major change | This SI now assesses less sensitive habitats
PI 2.4.1.b | PI 2.3.1.b | Major change | This SI now assesses more sensitive habitats | No. Clarifications provided on identification of more sensitive habitats (previously Vulnerable Marine Ecosystems)
PI 2.4.1.c | N/A | Major change | This SI has been removed in v3.0
PI 2.4.2 - Management (M) | PI 2.3.2 - Management (M) |  |  |  | Yes
PI 2.4.2.a | PI 2.3.2.a | Minor change | All mandatory management measures (ie “Move on Rules”) removed. | Yes. The change reflects existing derogation on this SI application.
PI 2.4.2.b | PI 2.3.2.b | Minor change | SI now evaluates “Management Strategy Effectiveness”. Wording changed to clarify how SI applied. | No.
PI 2.4.2.c | PI 2.3.2.c | Major change | This SI now assesses information on compliance using the Evidence Requirements Framework | No - ERF is applied to increase confidence in the accuracy of information used in the assessment
PI 2.4.2.d | PI 2.3.2.d | Major change | This SI now assesses ghost gear management strategy | Yes. Ghost gear impact requires explicit assessment and management
PI 2.4.3 - Information (I) | PI 2.3.3 - Information (I) |  |  |  | Yes
PI 2.4.3.a | PI 2.3.3.a | Minor change | Minor clarifications | No
PI 2.4.3.b | PI 2.3.3.b | Major change | This SI now focuses on information accuracy and the Evidence Requirements Framework is used | No - ERF is applied to increase confidence in the accuracy of information used in the assessment
PI 2.4.3.c | PI 2.3.3.c | Minor change | Minor clarifications | No
PI 2.5.X - Ecosystem | PI 2.4.X - Ecosystem |  | This PI has been moved to PI 2.4.X
PI 2.5.1 - Outcome (O) | PI 2.4.1 - Outcome (O) |  |  |  | Yes
PI 2.5.1.a | PI 2.4.1.a | Minor change | Minor clarifications and scope of this SI now explicitly includes consideration of ETP indirect effects | Yes. ETP indirect impact requires explicit assessment and management
PI 2.5.2 - Management (M) | PI 2.4.2 - Management (M) |  |  |  | Yes
PI 2.5.2.a | PI 2.4.2.a | Minor change | The language has been updated slightly to more closely mirror those of other P2 management SIs (PI 2.*.2.a) | No
PI 2.5.2.b | PI 2.4.2.b | Minor change | The language has been updated slightly to more closely mirror those of other P2 management SIs (PI 2.*.2.b) | No
PI 2.5.2.c | N/A | Major change | This SI has been removed in v3.0
PI 2.5.3 - Information (I) | PI 2.4.3 - Information (I) |  |  |  | Yes
PI 2.5.3.a | PI 2.4.3.a | Minor change | The language has been updated slightly to more closely align with MSC intent | No
PI 2.5.3.b | PI 2.4.3.b | Minor changes | The language has been updated slightly to more closely align with MSC intent | No
PI 2.5.3.c | PI 2.4.3.c | Minor changes | The language has been updated slightly to more closely align with MSC intent | No
PI 2.5.3.e | PI 2.4.3.d | Major change | This SI (d) is SI (e) in Standard 2.01 | No
PI 2.5.3.e | N/A | Major change | This SI has been removed in v3.0
Principle 3
PI 3.1.X - Governance & Policy | PI 3.1.X - Governance & Policy
PI 3.1.1 - Legal and/or Customary Framework | PI 3.1.1 - Legal and/or Customary Framework |  |  |  | Yes
PI 3.1.1.a | PI 3.1.1.a | Major change | This SI now assesses unilateral controversial exemptions and disputed in fisheries (previously considered in scope requirements) | No. The change removes duplication between scope requirements and scoring.
PI 3.1.1.b | PI 3.1.1.b | Major change | This SI now assesses that the UoA is not subject to disputes that overwhelm the fishery enough to prevent it from meeting the objectives of MSC P1 and P2 (previously considered in scope requirements) | No. The change removes duplication between scope requirements and scoring.
PI 3.1.1.c | PI 3.1.1.c | No change
PI 3.1.2 - Consultation, Roles & Responsibilities | PI 3.1.2 - Consultation, Roles & Responsibilities |  |  |  | No
PI 3.1.2.a | PI 3.1.2.a | No change
PI 3.1.2.b | PI 3.1.2.b | No change
PI 3.1.2.c | PI 3.1.2.c | No change
PI 3.1.3 - Long Term Objectives | PI 3.1.3 - Long Term Objectives
PI 3.1.3.a | PI 3.1.3.a | No change
PI 3.2.X - Fishery Specific Management System | PI 3.2.X - Fishery Specific Management System
PI 3.2.1 - Fishery Specific Objectives | PI 3.2.1 - Fishery Specific Objectives |  |  |  | No
PI 3.2.1.a | PI 3.2.1.a | No change
PI 3.2.2 - Decision Making Processes | PI 3.2.2 - Decision Making Processes |  |  |  | No
PI 3.2.2.a | PI 3.2.2.a | No change
PI 3.2.2.b | PI 3.2.2.b | No change
PI 3.2.2.c | PI 3.2.2.c | No change
PI 3.2.2.d | PI 3.2.2.d | No change
PI 3.2.2.e | PI 3.2.2.e | No change
PI 3.2.3 - Compliance & Enforcement | PI 3.2.3 - Compliance & Enforcement |  |  |  | Yes
PI 3.2.3.a | PI 3.2.3.a | Minor change | Minor clarification | No
PI 3.2.3.b | PI 3.2.3.b | Minor change | Minor clarification | No
PI 3.2.3.c | PI 3.2.3.c | Major change | This SI now assesses compliance (information) - information adequacy and requires the use of the Evidence Requirements Framework | No - ERF is applied to increase confidence in the accuracy of information used in the assessment
PI 3.2.3.d | PI 3.2.3.d | Major change | This SI now assesses compliance (outcome) | No
PI 3.2.4 - Monitoring & Management Performance | PI 3.2.4 - Monitoring & Management Performance |  |  |  | No
PI 3.2.4.a | PI 3.2.4.a | No change
PI 3.2.4.b | PI 3.2.4.b | No change

## ISBF Modified Tree
*Changes made to the default tree have also been incorporated into the modified trees.
Version 2.01 | Version 3.0 | Category of Change | Description of Change | Transition assessment
Principle 1
PI 1.1.X - Outcome | PI 1.1.X - Outcome
PI 1.1.1 - Stock Status | PI 1.1.1 - Stock Status
PI 1.1.1.a | PI 1.1.1.a | Minor change | This SI should only be modified if the modification is applicable to the fishery. | No
PI 1.1.1.b | PI 1.1.1.b | Minor change | This SI should only be modified if the modification is applicable to the fishery. | No
PI 1.2.X - Management | PI 1.2.X - Management
PI 1.2.2 - HCR and Tools | PI 1.2.2 - HCR and Tools
PI 1.2.2.a | PI 1.2.2.a | Medium change | This SI should now be modified if the fishery includes setting TRPs at levels that may be lower than MSY, to reduce biodiversity impact. This modification should only be made if it’s relevant to the fishery | Yes
PI 1.2.2.b | PI 1.2.2.b | Medium change | This SI should now be modified if the fishery includes setting TRPs at levels that may be lower than MSY, to reduce biodiversity impact. This modification should only be made if it’s relevant to the fishery | Yes
PI 1.2.2.c | PI 1.2.2.c | Medium change | This SI should now be modified if the fishery includes setting TRPs at levels that may be lower than MSY, to reduce biodiversity impact. This modification should only be made if it’s relevant to the fishery | Yes
PI 2.5.X - Ecosystem | PI 2.4.X - Ecosystem |  | This PI has been moved to PI 2.4.X
PI 2.5.2 - Management (M) | PI 2.4.2 - Management (M)
PI 2.5.2.c | PI 2.4.2.c | Minor change | The wording of clause SD3.1.3.2 has been updated slightly to clarify what is required. | No
PI 2.5.3 - Information (I) | PI 2.4.3 - Information (I)
PI 2.5.3.a | PI 2.4.3.a | Minor change | SD3.1.5 now clarifies that if there are no measures to prevent further impact on biodiversity, a justification shall be provided for both PI2.5.2 and PI2.5.3, if applicable. | No
PI 2.5.3.b | PI 2.4.3.b | Minor changes | SD3.1.5 now clarifies that if there are no measures to prevent further impact on biodiversity, a justification shall be provided for both PI2.5.2 and PI2.5.3, if applicable. | No
PI 2.5.3.c | PI 2.4.3.c | Minor changes | SD3.1.5 now clarifies that if there are no measures to prevent further impact on biodiversity, a justification shall be provided for both PI2.5.2 and PI2.5.3, if applicable. | No
PI 2.5.3.d | PI 2.4.3.d | Minor change | SD3.1.5 now clarifies that if there are no measures to prevent further impact on biodiversity, a justification shall be provided for both PI2.5.2 and PI2.5.3, if applicable. | No